## vc_board_v011
Part | Value | Device | Package | Description | BUILT_BY | DNAME | FARNELL_SKU | HOUSEPART | MANUFACTURER_PART_NUMBER | MF | MPN | OC_FARNELL | OC_NEWARK | POPULARITY | POPULATE | REVISION | REVNUM | SOURCELIBRARY | SPICEPREFIX | URL | VALUE | VENDOR
C1 | 1u/50V | C-EUC1210K | C1210K | CAPACITOR, European symbol | [9 empty] | 0 |  |  |  |  | C
C2 | 100n/25V | C-EUC0805 | C0805 | CAPACITOR, European symbol | [9 empty] | 88 |  |  |  |  | C
C5 | 100n/25V | C-EUC0805 | C0805 | CAPACITOR, European symbol | [9 empty] | 88 |  |  |  |  | C
C7 | 4u7/50V | CPOL-EUD/7343-31W | D/7343-31W | POLARIZED CAPACITOR, European symbol | [9 empty] | 1 |  |  |  |  | C
C8 | 100n/25V | C-EUC0805 | C0805 | CAPACITOR, European symbol | [9 empty] | 88 |  |  |  |  | C
C9 | 100n/25V | C-EUC0805 | C0805 | CAPACITOR, European symbol | [9 empty] | 88 |  |  |  |  | C
C10 | 100n/25V | C-EUC0805 | C0805 | CAPACITOR, European symbol | [9 empty] | 88 |  |  |  |  | C
C11 |  | CPOL-EUD/7343-31W | D/7343-31W | POLARIZED CAPACITOR, European symbol | [9 empty] | 1 |  |  |  |  | C
C12 |  | CPOL-EUD/7343-31W | D/7343-31W | POLARIZED CAPACITOR, European symbol | [9 empty] | 1 |  |  |  |  | C
C13 | 100n/25V | C-EUC0805 | C0805 | CAPACITOR, European symbol | [9 empty] | 88 |  |  |  |  | C
C15 | 100n/25V | C-EUC0805 | C0805 | CAPACITOR, European symbol | [9 empty] | 88 |  |  |  |  | C
C19 | 1000p/2KV | C-EUC1206K | C1206K | CAPACITOR, European symbol | [9 empty] | 13 |  |  |  |  | C
D1 |  | DIODE-SMB | SMB | DIODE | [9 empty] | 11
FRAME1 | MF_FRAMEDEFAULT | MF_FRAMEDEFAULT | MF_FRAME_DEFAULT | Library: MF_Aesthetics |  | Elias RÃ¼mmler |  | 0 | [6 empty] | 0 |  | REV: 1.01
IC1 | WeMos D1 mini | D1_MINI | D1_MINI | [17 empty] | WeMos D1 mini
IC2 | MP2016DJ | MP2016 | TSOT23-5 | MP2016The MP2016 is a low power linear regulator that supplies power to systems with high voltage batteries. It includes a wide 4V to 42V input range, low dropout voltage and low quiescent supply current. | [16 empty] | MP2016DJ
IC3 | DS3502U+ | DS3502U+ | 21-0061L_MXM |  | EMA_UL_Team |  |  |  | ds3502u+ | [6 empty] | 2 |  | Maxim_2009-12-17_1 |  |  |  | Maxim Integrated Products
LED1 | GN 2,65V/2mA | LEDCHIPLED_0805 | CHIPLED_0805 | LED |  |  | 2846598 | [6 empty] | 52
LED2 | GN 2,65V/2mA | LEDCHIPLED_0805 | CHIPLED_0805 | LED |  |  | 2846598 | [6 empty] | 52
LED3 | GE 1,85V/2mA | LEDCHIPLED_0805 | CHIPLED_0805 | LED |  |  | 2846596 | [6 empty] | 52
LED4 | BL 2,65V/2mA | LEDCHIPLED_0805 | CHIPLED_0805 | LED |  |  | 2846594 | [6 empty] | 52
LED5 | RT 1.95V/2mA | LEDCHIPLED_0805 | CHIPLED_0805 | LED |  |  | 2099241 | [6 empty] | 52
PWS1 | TEN 8-2411WI | TEN8WI | TEN8
R1 | 120R | R-EU_R0805 | R0805 | RESISTOR, European symbol | [9 empty] | 86 |  |  |  |  | R
R2 | N/A | R-EU_R0805 | R0805 | RESISTOR, European symbol | [9 empty] | 86 |  |  |  |  | R
R3 | 6K8 0,1% | R-EU_R0805 | R0805 | RESISTOR, European symbol | [9 empty] | 86 |  |  |  |  | R
R4 | 3K1 0,1% | R-EU_R0805 | R0805 | RESISTOR, European symbol | [9 empty] | 86 |  |  |  |  | R
R5 | 120R | R-EU_R0805 | R0805 | RESISTOR, European symbol | [9 empty] | 86 |  |  |  |  | R
R6 |  | R-EU_R0805 | R0805 | RESISTOR, European symbol | [9 empty] | 86 |  |  |  |  | R
R7 |  | R-EU_R0805 | R0805 | RESISTOR, European symbol | [9 empty] | 86 |  |  |  |  | R
R8 | 10K | R-EU_R0805 | R0805 | RESISTOR, European symbol | [9 empty] | 86 |  |  |  |  | R
R9 | 10K | R-EU_R0805 | R0805 | RESISTOR, European symbol | [9 empty] | 86 |  |  |  |  | R
R10 | 10K | R-EU_R0805 | R0805 | RESISTOR, European symbol | [9 empty] | 86 |  |  |  |  | R
R11 | 1K3 | R-EU_R0805 | R0805 | RESISTOR, European symbol | [9 empty] | 86 |  |  |  |  | R
R12 | 10K | R-EU_R0805 | R0805 | RESISTOR, European symbol | [9 empty] | 86 |  |  |  |  | R
R13 | 10K | R-EU_R0805 | R0805 | RESISTOR, European symbol | [9 empty] | 86 |  |  |  |  | R
R14 | 10K | R-EU_R0805 | R0805 | RESISTOR, European symbol | [9 empty] | 86 |  |  |  |  | R
R21 | 10K | R-EU_R0805 | R0805 | RESISTOR, European symbol | [9 empty] | 86 |  |  |  |  | R
R22 | 1K2 | R-EU_R0805 | R0805 | RESISTOR, European symbol | [9 empty] | 86 |  |  |  |  | R
R23 | 680R | R-EU_R0805 | R0805 | RESISTOR, European symbol | [9 empty] | 86 |  |  |  |  | R
R24 | 330R | R-EU_R0805 | R0805 | RESISTOR, European symbol | [9 empty] | 86 |  |  |  |  | R
R25 | 680R | R-EU_R0805 | R0805 | RESISTOR, European symbol | [9 empty] | 86 |  |  |  |  | R
SJ1 |  | MA03-1 | MA03-1 | PIN HEADER | [7 empty] | unknown | unknown | 48
X1 | SPTAF_1/3_3,5 | SPTAF_1/3_3,5 | SPTAF_1/3_3,5 | Leiterplattenklemme - SPTAF 1/ 3-3,5-IL
X2 | SPTAF_1/3_3,5 | SPTAF_1/3_3,5 | SPTAF_1/3_3,5 | Leiterplattenklemme - SPTAF 1/ 3-3,5-IL
X3 | SPTAF_1/3_3,5 | SPTAF_1/3_3,5 | SPTAF_1/3_3,5 | Leiterplattenklemme - SPTAF 1/ 3-3,5-IL
X4 | SPTAF_1/8_3,5 | SPTAF_1/8_3,5 | SPTAF_1/8_3,5 | Leiterplattenklemme - SPTAF 1/ 8-3,5-IL - 1861991 | [5 empty] | FARNELL | 1861991 | 2580663 | 71C4133
X5 | 05-JST-B5B-XH-A | 05-JST-B5B-XH-A | B5B-XH | JST CONNECTOR
X6 | 03-JST-B3B-XH-A | 03-JST-B3B-XH-A | B3B-XH | JST CONNECTOR
X7 |  | MA03-1 | MA03-1 | PIN HEADER | [7 empty] | unknown | unknown | 48
X8 |  | MA03-1 | MA03-1 | PIN HEADER | [7 empty] | unknown | unknown | 48